## Lists
Status | Boolean | Weld_Processes | Positions | Gases | Acceptance | NDE | Joint_Types | Material_Groups | Overall_Result | Priority | Clauses
Pending | Yes | 111 SMAW | PA (Flat) | I1 Argon | B | VT | BW (Butt Weld) | 1.1 | Pass | Low | Requirements review
Approved | No | 131 GTAW | PB (Horizontal-Filet) | C1 CO2 | C | PT | FW (Fillet Weld) | 1.2 | Fail | Medium | Subcontracting
Rejected | N/A | 135 GMAW/MAG | PC (Horizontal-Groove) | M20 Ar+O2 | D | MT | SW (Surfacing) | 2 | Pending | High | Personnel competence
|  | 136 FCAW | PD (Overhead-Filet) | M21 Ar+CO2 |  | UT | BW+FW | 3 |  | Critical | WPS availability
|  | 138 GMAW (Metal-cored) | PE (Overhead-Groove) | M12 Ar+He |  | RT | Tee | 4 |  |  | PQR availability
|  | 121 SAW | PF (Vertical-Up) | R1 Nitrogen |  | VT+PT | Corner | 5 |  |  | Welder qualifications
|  | 122 SAW (Twin) | PG (Vertical-Down) |  |  | VT+MT | Lap | 6 |  |  | Base materials
|  | 311 Oxy-Fuel | H-L045 (5G) |  |  | UT+RT |  | 8 |  |  | Consumables handling
|  |  | J-L045 (6G) |  |  |  |  | 10 |  |  | Equipment & calibration
[8 empty] | 11 |  |  | Production planning
[8 empty] | 12 |  |  | Inspection & testing
Traceability
NDE
PWHT
Nonconformities
Final inspection
Records & retention

## WPS_Register
WPS_ID | Revision | Status | Welding_Process | Standard_Ref | Joint_Type | Base_Material_Group | Filler_Metal_Spec | Filler_Trade_Name | Gas_Type | Preheat_Min_C | Interpass_Max_C | Heat_Input_Min_kJ_mm | Heat_Input_Max_kJ_mm | Position | Thickness_Range_Min_mm | Thickness_Range_Max_mm | Diameter_Range_Min_mm | Diameter_Range_Max_mm | PWHT | PWHT_Temp_C | PWHT_Time_min | Electrical_Polarity | Travel_Speed_mm_min | Current_A | Voltage_V | Backing | Shielding_Flow_L_min | NDE_Required | Acceptance_Class | PQR_Ref | Qualified_By | Qualification_Date | Notes | Attachments_Link

## PQR_Register
PQR_ID | WPS_Ref | Status | Tested_Process | Standard_Ref | Joint_Type | Base_Material_Group_1 | Base_Material_Group_2 | Filler_Metal | Gas_Type | Thickness_Tested_mm | Diameter_Tested_mm | Preheat_C | Interpass_C | Heat_Input_kJ_mm | PWHT | PWHT_Temp_C | PWHT_Time_min | Welder_ID | Lab_Name | Test_Date | Tensile_Result | Bend_Result | Impact_Result | Hardness_Result | Macro_Result | NDE_Result | Overall_Result | Qualified_Thickness_Min_mm | Qualified_Thickness_Max_mm | Qualified_Diameter_Min_mm | Qualified_Diameter_Max_mm | Positions_Qualified | Notes | Attachments_Link

## WPQ_Register
WPQ_ID | Welder_ID | Welder_Name | Process | WPS_Ref | Material_Group | Thickness_Range_Min_mm | Thickness_Range_Max_mm | Diameter_Range_Min_mm | Diameter_Range_Max_mm | Positions | Joint_Type | Test_Date | Expiry_Date | Last_6m_Continuity | Status | Employer | ID_Card | Notes | Attachments_Link

## NDE_Inspection_Plan
Line_ID | Joint_ID | WPS_Ref | NDE_Method | Extent_% | Inspector | Date | Result | Standard | Notes

## Consumables_Equipment
Filler_ID | Spec | Batch | Heat | Received_Date | Baking_Temp_C | Baking_Time_min | Holding_Temp_C | Holding_Time_h | Dry_Run_Expiry | Status | Notes
Equipment Register
Equipment_ID | Type | Make | Model | Serial | Calibration_Due | Status | Notes

## Audit_Checklist_ISO3834
Clause | Question | Requirement_Type | Yes/No/NA | Evidence/Record | Responsible | Priority | Due_Date | Status | Nonconformity_Ref | Comments
Requirements review | Are customer, code and regulatory welding requirements reviewed and recorded before acceptance? | Process
Subcontracting | Are subcontracted welding activities controlled and approved with documented requirements? | Control
Personnel competence | Are welders and welding operators qualified to relevant ISO 9606/14732? | Competence
Personnel competence | Are welding coordinators appointed with defined responsibilities (ISO 14731)? | Competence
WPS availability | Are valid WPSs available at points of use and controlled by revision? | Documentation
PQR availability | Do WPSs refer to supporting PQRs where required? | Documentation
Welder qualifications | Is continuity of welder qualifications verified every 6 months? | Record
Base materials | Are base materials identified, verified and traceable to certificates? | Traceability
Consumables handling | Are filler materials stored, baked and issued per manufacturer recommendations? | Control
Equipment & calibration | Are welding equipment and measuring devices maintained and calibrated? | Maintenance
Production planning | Are weld maps or travelers issued with sequence and hold points? | Planning
Inspection & testing | Is visual inspection performed by competent personnel with documented results? | Inspection
NDE | Are NDE methods, extent and acceptance levels defined and applied? | Inspection
PWHT | Is PWHT controlled with documented cycles and charts retained? | Process
Traceability | Is weld traceability maintained from materials to personnel and records? | Traceability
Nonconformities | Are welding nonconformities recorded, dispositioned and followed up? | Quality Control
Final inspection | Is final inspection completed against acceptance criteria? | Inspection
Records & retention | Are welding records retained per contract and standard requirements? | Record

## Dashboard
ISO 3834 – Welding Control Dashboard
KPIs |  | Alerts (next 30 days)
Total WPS | 0 | Welding qualifications approaching expiry (≤30 days):
Approved WPS | 0 | -100
Pending WPS | 0
Rejected WPS | 0 | Equipment calibration due (filter in sheet ‘Consumables_Equipment’).
PQR Pass | 0
PQR Fail | 0
Valid Welders | 0
Expired Welders | 0
Continuity Due | 0

## README
ISO 3834 – WPS / PQR / WPQ Excel Template (v1.0)
Sheets: • WPS_Register: Welding Procedure Specifications (ISO 15609). Include PQR reference when applicable. • PQR_Register: Procedure Qualification Records (ISO 15614). Record test results and Overall Result. • WPQ_Register: Welder/Welding Operator Qualifications (ISO 9606/14732) with 36‑month expiry & 6‑month continuity. • NDE_Inspection_Plan: Define method, extent, and standards per joint. • Consumables_Equipment: Control filler batch/oven and equipment calibration. • Audit_Checklist_ISO3834: Internal audit points aligned with ISO 3834 topics. • Dashboard: Live KPIs (counts, validity, upcoming expiries). How to use: 1) Populate Lists for your processes, positions, etc. (drop‑down sources). 2) Enter records in each register; use Attachments_Link to store document URLs. 3) WPQ sheet auto-computes Expiry and Status from dates you enter. 4) Review Dashboard for quick status. Note: Formulas are in ENGLISH for wide Excel compatibility.